## Graphs
Theoretical 5 Heater Element Heatup \w ceramic fiber insulation
a | Time | Temp
0.04 | 0 | 80 | expoential ramp to linear heatup
| 5 | 81
| 10 | 84
| 15 | 89
| 20 | 96
| 25 | 105
m | 30 | 116.7 | Phase 1 linear heatup
2.34 | 35 | 128.4
b | 40 | 140.1
46.5 | 45 | 151.8
| 50 | 163.5
| 55 | 175.2
| 60 | 186.9
| 65 | 198.6
| 70 | 210.3
| 75 | 222
| 80 | 233.7
| 85 | 245.4
| 90 | 256.2932
| 95 | 266.0398
| 100 | 274.8118
| 105 | 282.7483
| 110 | 289.9633
| 115 | 296.5509
| 120 | 302.5895
a | 125 | 308.1451 | Transition to phase 2 linear heatup
-6e-05 | 130 | 313.2733
b | 135 | 318.0216
441.4784 | 140 | 322.4308
| 145 | 326.5359
| 150 | 330.3673
| 155 | 333.9515
| 160 | 337.3118
| 165 | 340.4683
| 170 | 343.4392
| 175 | 346.2403
m | 180 | 350.9128 | Phase 2 linear heatup
0.9345 | 185 | 355.5853
b | 190 | 360.2578
182.7028 | 195 | 364.9303
| 200 | 369.6028
| 205 | 374.2753
| 210 | 378.9478
| 215 | 383.6203
| 220 | 388.2928
| 225 | 392.9653
| 230 | 397.6378
| 235 | 402.3103
| 240 | 406.9828
| 245 | 411.6553
| 250 | 416.3278
| 255 | 421.0003
| 260 | 425.6728
0.089274 | 265 | 430.3453
| 270 | 435.0178
| 275 | 439.6903
| 280 | 444.3628
| 285 | 449.0353
| 290 | 453.7078
| 295 | 458.3803
| 300 | 463.0528
| 305 | 467.7253
| 310 | 472.3978
| 315 | 477.0703
| 320 | 481.7428
| 325 | 486.4153
| 330 | 491.0878
| 335 | 495.7603
| 340 | 500.4328
| 345 | 505.1053
| 350 | 509.7778
355
360
365
370
375
380
385
390
395
400
405
410
415
420
425
430
435
440
445
450
455
460
465
470
475
480
485
490
495
500
505
510
515
520
525
530
535
540
545
550
555
560
565
570
575
580
585
590

## Data
| Multimeter TC, Ramp to 500F and hold | [5 empty] | Multimeter TC, Ramp to 500F and hold, w\ fiberglass insulation | [5 empty] | Multimeter TC, Ramp to 500F and hold, w\ ceramic fiber insulation | [5 empty] | Multimeter TC, Ramp to 500F and hold, w\ ceramic fiber insulation & 5 htrs
| errantly began heating early, data taking began 2min after heaters were on for ~30sec | [5 empty] | Approximately 80% coverage of top, left and front with fiberglass insulation.
Index | Time(min) | Time(sec) | Temp(F) | Remark | Instant heatup Rate (F/sec) | Avg Heatup (F/sec) | Time(min) | Time(sec) | Temp(F) | Remark | Instant heatup Rate (F/sec) | Avg Heatup (F/sec) | Time(min) | Time(sec) | Temp(F) | Remark | Instant heatup Rate (F/sec) | Avg Heatup (F/sec) | Time(min) | Time(sec) | Temp(F) | Remark | Instant heatup Rate (F/sec) | Avg Heatup (F/sec)
1 | 0 | 0 | 104 |  | 0 | 0.6843 | 0 | 0 | 87 |  | 0 | 0.7157 | 0 | 0 | 88 |  | 0 | 0.70744 | 0 | 0 | 83 |  | 0 | -0.17204
2 | 0.083333 | 5 | 104 |  | 0 | Min Heatup (F/sec) | 0.083333 | 5 | 88 |  | 0.2 | Min Heatup (F/sec) | 0.083333 | 5 | 88 |  | 0 | Min Heatup (F/sec) | 0.083333 | 5 | 83 |  | 0 | Min Heatup (F/sec)
3 | 0.16667 | 10 | 106 |  | 0.4 | 0 | 0.16667 | 10 | 89 |  | 0.2 | -0.6 | 0.16667 | 10 | 90 |  | 0.4 | 0 | 0.16667 | 10 | 84 |  | 0.2 | -105
4 | 0.25 | 15 | 108 |  | 0.4 | Max Heatup (F/sec) | 0.25 | 15 | 92 |  | 0.6 | Max Heatup (F/sec) | 0.25 | 15 | 93 |  | 0.6 | Max Heatup (F/sec) | 0.25 | 15 | 87 |  | 0.6 | Max Heatup (F/sec)
5 | 0.33333 | 20 | 114 |  | 1.2 | 2.8 | 0.33333 | 20 | 95 |  | 0.6 | 2.4 | 0.33333 | 20 | 97 |  | 0.8 | 2 | 0.33333 | 20 | 91 |  | 0.8 | 2.6
6 | 0.41667 | 25 | 119 |  | 1 |  | 0.41667 | 25 | 101 |  | 1.2 |  | 0.41667 | 25 | 104 |  | 1.4 |  | 0.41667 | 25 | 97 |  | 1.2
7 | 0.5 | 30 | 128 |  | 1.8 |  | 0.5 | 30 | 109 |  | 1.6 |  | 0.5 | 30 | 111 |  | 1.4 |  | 0.5 | 30 | 105 |  | 1.6
8 | 0.58333 | 35 | 137 |  | 1.8 |  | 0.58333 | 35 | 117 |  | 1.6 |  | 0.58333 | 35 | 119 |  | 1.6 |  | 0.58333 | 35 | 114 |  | 1.8
9 | 0.66667 | 40 | 146 |  | 1.8 |  | 0.66667 | 40 | 127 |  | 2 |  | 0.66667 | 40 | 129 |  | 2 |  | 0.66667 | 40 | 124 |  | 2
10 | 0.75 | 45 | 156 |  | 2 |  | 0.75 | 45 | 137 |  | 2 |  | 0.75 | 45 | 139 |  | 2 |  | 0.75 | 45 | 134 |  | 2
11 | 0.83333 | 50 | 168 |  | 2.4 |  | 0.83333 | 50 | 149 |  | 2.4 |  | 0.83333 | 50 | 149 |  | 2 |  | 0.83333 | 50 | 144 |  | 2
12 | 0.91667 | 55 | 178 |  | 2 |  | 0.91667 | 55 | 160 |  | 2.2 |  | 0.91667 | 55 | 159 |  | 2 |  | 0.91667 | 55 | 157 |  | 2.6
13 | 1 | 60 | 190 |  | 2.4 |  | 1 | 60 | 170 |  | 2 |  | 1 | 60 | 168 |  | 1.8 |  | 1 | 60 | 163 |  | 1.2
14 | 1.0833 | 65 | 199 |  | 1.8 |  | 1.0833 | 65 | 179 |  | 1.8 |  | 1.0833 | 65 | 178 |  | 2 |  | 1.0833 | 65 | 174 |  | 2.2
15 | 1.1667 | 70 | 208 |  | 1.8 |  | 1.1667 | 70 | 189 |  | 2 |  | 1.1667 | 70 | 187 |  | 1.8 |  | 1.1667 | 70 | 184 |  | 2
16 | 1.25 | 75 | 218 |  | 2 |  | 1.25 | 75 | 201 |  | 2.4 |  | 1.25 | 75 | 196 |  | 1.8 |  | 1.25 | 75 | 194 |  | 2
17 | 1.3333 | 80 | 232 |  | 2.8 |  | 1.3333 | 80 | 210 |  | 1.8 |  | 1.3333 | 80 | 206 |  | 2 |  | 1.3333 | 80 | 203 |  | 1.8
18 | 1.4167 | 85 | 238 |  | 1.2 |  | 1.4167 | 85 | 217 |  | 1.4 |  | 1.4167 | 85 | 213 |  | 1.4 |  | 1.4167 | 85 | 213 |  | 2
19 | 1.5 | 90 | 245 |  | 1.4 |  | 1.5 | 90 | 226 |  | 1.8 |  | 1.5 | 90 | 220 |  | 1.4 |  | 1.5 | 90 | 221 |  | 1.6
20 | 1.5833 | 95 | 253 |  | 1.6 |  | 1.5833 | 95 | 235 |  | 1.8 |  | 1.5833 | 95 | 227 |  | 1.4 |  | 1.5833 | 95 | 229 |  | 1.6
21 | 1.6667 | 100 | 257 |  | 0.8 |  | 1.6667 | 100 | 241 |  | 1.2 |  | 1.6667 | 100 | 234 |  | 1.4 |  | 1.6667 | 100 | 236 |  | 1.4
22 | 1.75 | 105 | 263 |  | 1.2 |  | 1.75 | 105 | 248 |  | 1.4 |  | 1.75 | 105 | 240 |  | 1.2 |  | 1.75 | 105 | 244 |  | 1.6
23 | 1.8333 | 110 | 269 |  | 1.2 |  | 1.8333 | 110 | 254 |  | 1.2 |  | 1.8333 | 110 | 247 |  | 1.4 |  | 1.8333 | 110 | 251 |  | 1.4
24 | 1.9167 | 115 | 275 |  | 1.2 |  | 1.9167 | 115 | 259 |  | 1 |  | 1.9167 | 115 | 253 |  | 1.2 |  | 1.9167 | 115 | 256 |  | 1
25 | 2 | 120 | 279 |  | 0.8 |  | 2 | 120 | 265 |  | 1.2 |  | 2 | 120 | 258 |  | 1 |  | 2 | 120 | 263 |  | 1.4
26 | 2.0833 | 125 | 285 |  | 1.2 |  | 2.0833 | 125 | 270 |  | 1 |  | 2.0833 | 125 | 264 |  | 1.2 |  | 2.0833 | 125 | 269 |  | 1.2
27 | 2.1667 | 130 | 290 |  | 1 |  | 2.1667 | 130 | 275 |  | 1 |  | 2.1667 | 130 | 269 |  | 1 |  | 2.1667 | 130 | 275 |  | 1.2
28 | 2.25 | 135 | 294 |  | 0.8 |  | 2.25 | 135 | 280 |  | 1 |  | 2.25 | 135 | 273 |  | 0.8 |  | 2.25 | 135 | 281 |  | 1.2
29 | 2.3333 | 140 | 298 |  | 0.8 |  | 2.3333 | 140 | 285 |  | 1 |  | 2.3333 | 140 | 277 |  | 0.8 |  | 2.3333 | 140 | 285 |  | 0.8
30 | 2.4167 | 145 | 303 |  | 1 |  | 2.4167 | 145 | 289 |  | 0.8 |  | 2.4167 | 145 | 282 |  | 1 |  | 2.4167 | 145 | 290 |  | 1
31 | 2.5 | 150 | 306 |  | 0.6 |  | 2.5 | 150 | 294 |  | 1 |  | 2.5 | 150 | 287 |  | 1 |  | 2.5 | 150 | 296 |  | 1.2
32 | 2.5833 | 155 | 312 |  | 1.2 |  | 2.5833 | 155 | 298 |  | 0.8 |  | 2.5833 | 155 | 290 |  | 0.6 |  | 2.5833 | 155 | 300 |  | 0.8
33 | 2.6667 | 160 | 315 |  | 0.6 |  | 2.6667 | 160 | 303 |  | 1 |  | 2.6667 | 160 | 295 |  | 1 |  | 2.6667 | 160 | 304 |  | 0.8
34 | 2.75 | 165 | 319 |  | 0.8 |  | 2.75 | 165 | 307 |  | 0.8 |  | 2.75 | 165 | 299 |  | 0.8 |  | 2.75 | 165 | 309 |  | 1
35 | 2.8333 | 170 | 323 |  | 0.8 |  | 2.8333 | 170 | 311 |  | 0.8 |  | 2.8333 | 170 | 302 |  | 0.6 |  | 2.8333 | 170 | 312 |  | 0.6
36 | 2.9167 | 175 | 327 |  | 0.8 |  | 2.9167 | 175 | 316 |  | 1 |  | 2.9167 | 175 | 307 |  | 1 |  | 2.9167 | 175 | 316 |  | 0.8
37 | 3 | 180 | 330 |  | 0.6 |  | 3 | 180 | 320 |  | 0.8 |  | 3 | 180 | 309 |  | 0.4 |  | 3 | 180 | 320 |  | 0.8
38 | 3.0833 | 185 | 334 |  | 0.8 |  | 3.0833 | 185 | 324 |  | 0.8 |  | 3.0833 | 185 | 312 |  | 0.6 |  | 3.0833 | 185 | 324 |  | 0.8
39 | 3.1667 | 190 | 337 |  | 0.6 |  | 3.1667 | 190 | 327 |  | 0.6 |  | 3.1667 | 190 | 317 |  | 1 |  | 3.1667 | 190 | 328 |  | 0.8
40 | 3.25 | 195 | 343 |  | 1.2 |  | 3.25 | 195 | 329 |  | 0.4 |  | 3.25 | 195 | 321 |  | 0.8 |  | 3.25 | 195 | 333 |  | 1
41 | 3.3333 | 200 | 346 |  | 0.6 |  | 3.3333 | 200 | 333 |  | 0.8 |  | 3.3333 | 200 | 324 |  | 0.6 |  | 3.3333 | 200 | 335 |  | 0.4
42 | 3.4167 | 205 | 349 |  | 0.6 |  | 3.4167 | 205 | 338 |  | 1 |  | 3.4167 | 205 | 327 |  | 0.6 |  | 3.4167 | 205 | 338 |  | 0.6
43 | 3.5 | 210 | 351 |  | 0.4 |  | 3.5 | 210 | 340 |  | 0.4 |  | 3.5 | 210 | 331 |  | 0.8 |  | 3.5 | 210 | 344 |  | 1.2
44 | 3.5833 | 215 | 356 |  | 1 |  | 3.5833 | 215 | 345 |  | 1 |  | 3.5833 | 215 | 334 |  | 0.6 |  | 3.5833 | 215 | 346 |  | 0.4
45 | 3.6667 | 220 | 359 |  | 0.6 |  | 3.6667 | 220 | 348 |  | 0.6 |  | 3.6667 | 220 | 336 |  | 0.4 |  | 3.6667 | 220 | 350 |  | 0.8
46 | 3.75 | 225 | 361 |  | 0.4 |  | 3.75 | 225 | 354 |  | 1.2 |  | 3.75 | 225 | 341 |  | 1 |  | 3.75 | 225 | 354 |  | 0.8
47 | 3.8333 | 230 | 364 |  | 0.6 |  | 3.8333 | 230 | 356 |  | 0.4 |  | 3.8333 | 230 | 344 |  | 0.6 |  | 3.8333 | 230 | 356 |  | 0.4
48 | 3.9167 | 235 | 368 |  | 0.8 |  | 3.9167 | 235 | 358 |  | 0.4 |  | 3.9167 | 235 | 347 |  | 0.6 |  | 3.9167 | 235 | 358 |  | 0.4
49 | 4 | 240 | 370 |  | 0.4 |  | 4 | 240 | 361 |  | 0.6 |  | 4 | 240 | 353 |  | 1.2 |  | 4 | 240 | 364 |  | 1.2
50 | 4.0833 | 245 | 372 |  | 0.4 |  | 4.0833 | 245 | 364 |  | 0.6 |  | 4.0833 | 245 | 355 |  | 0.4 |  | 4.0833 | 245 | 366 |  | 0.4
51 | 4.1667 | 250 | 375 |  | 0.6 |  | 4.1667 | 250 | 367 |  | 0.6 |  | 4.1667 | 250 | 358 |  | 0.6 |  | 4.1667 | 250 | 370 |  | 0.8
52 | 4.25 | 255 | 379 |  | 0.8 |  | 4.25 | 255 | 370 |  | 0.6 |  | 4.25 | 255 | 360 |  | 0.4 |  | 4.25 | 255 | 373 |  | 0.6
53 | 4.3333 | 260 | 381 |  | 0.4 |  | 4.3333 | 260 | 373 |  | 0.6 |  | 4.3333 | 260 | 364 |  | 0.8 |  | 4.3333 | 260 | 376 |  | 0.6
54 | 4.4167 | 265 | 384 |  | 0.6 |  | 4.4167 | 265 | 376 |  | 0.6 |  | 4.4167 | 265 | 367 |  | 0.6 |  | 4.4167 | 265 | 378 |  | 0.4
55 | 4.5 | 270 | 387 |  | 0.6 |  | 4.5 | 270 | 379 |  | 0.6 |  | 4.5 | 270 | 369 |  | 0.4 |  | 4.5 | 270 | 381 |  | 0.6
56 | 4.5833 | 275 | 390 |  | 0.6 |  | 4.5833 | 275 | 382 |  | 0.6 |  | 4.5833 | 275 | 373 |  | 0.8 |  | 4.5833 | 275 | 384 |  | 0.6
57 | 4.6667 | 280 | 392 |  | 0.4 |  | 4.6667 | 280 | 386 |  | 0.8 |  | 4.6667 | 280 | 376 |  | 0.6 |  | 4.6667 | 280 | 389 |  | 1
58 | 4.75 | 285 | 394 |  | 0.4 |  | 4.75 | 285 | 388 |  | 0.4 |  | 4.75 | 285 | 378 |  | 0.4 |  | 4.75 | 285 | 392 |  | 0.6
59 | 4.8333 | 290 | 397 |  | 0.6 |  | 4.8333 | 290 | 391 |  | 0.6 |  | 4.8333 | 290 | 382 |  | 0.8 |  | 4.8333 | 290 | 394 |  | 0.4
60 | 4.9167 | 295 | 399 |  | 0.4 |  | 4.9167 | 295 | 394 |  | 0.6 |  | 4.9167 | 295 | 385 |  | 0.6 |  | 4.9167 | 295 | 398 |  | 0.8
61 | 5 | 300 | 402 |  | 0.6 |  | 5 | 300 | 397 |  | 0.6 |  | 5 | 300 | 388 |  | 0.6 |  | 5 | 300 | 402 |  | 0.8
62 | 5.0833 | 305 | 403 |  | 0.2 |  | 5.0833 | 305 | 400 |  | 0.6 |  | 5.0833 | 305 | 390 |  | 0.4 |  | 5.0833 | 305 | 403 |  | 0.2
63 | 5.1667 | 310 | 405 |  | 0.4 |  | 5.1667 | 310 | 403 |  | 0.6 |  | 5.1667 | 310 | 393 |  | 0.6 |  | 5.1667 | 310 | 405 |  | 0.4
64 | 5.25 | 315 | 408 |  | 0.6 |  | 5.25 | 315 | 405 |  | 0.4 |  | 5.25 | 315 | 396 |  | 0.6 |  | 5.25 | 315 | 406 |  | 0.2
65 | 5.3333 | 320 | 411 |  | 0.6 |  | 5.3333 | 320 | 405 |  | 0 |  | 5.3333 | 320 | 399 |  | 0.6 |  | 5.3333 | 320 | 410 |  | 0.8
66 | 5.4167 | 325 | 414 |  | 0.6 |  | 5.4167 | 325 | 408 |  | 0.6 |  | 5.4167 | 325 | 401 |  | 0.4 |  | 5.4167 | 325 | 412 |  | 0.4
67 | 5.5 | 330 | 415 |  | 0.2 |  | 5.5 | 330 | 412 |  | 0.8 |  | 5.5 | 330 | 402 |  | 0.2 |  | 5.5 | 330 | 415 |  | 0.6
68 | 5.5833 | 335 | 417 |  | 0.4 |  | 5.5833 | 335 | 414 |  | 0.4 |  | 5.5833 | 335 | 403 |  | 0.2 |  | 5.5833 | 335 | 421 |  | 1.2
69 | 5.6667 | 340 | 421 |  | 0.8 |  | 5.6667 | 340 | 415 |  | 0.2 |  | 5.6667 | 340 | 405 |  | 0.4 |  | 5.6667 | 340 | 423 |  | 0.4
70 | 5.75 | 345 | 423 |  | 0.4 |  | 5.75 | 345 | 419 |  | 0.8 |  | 5.75 | 345 | 410 |  | 1 |  | 5.75 | 345 | 424 |  | 0.2
71 | 5.8333 | 350 | 426 |  | 0.6 |  | 5.8333 | 350 | 421 |  | 0.4 |  | 5.8333 | 350 | 411 |  | 0.2 |  | 5.8333 | 350 | 428 |  | 0.8
72 | 5.9167 | 355 | 426 |  | 0 |  | 5.9167 | 355 | 424 |  | 0.6 |  | 5.9167 | 355 | 412 |  | 0.2 |  | 5.9167 | 355 | 430 |  | 0.4
73 | 6 | 360 | 430 |  | 0.8 |  | 6 | 360 | 426 |  | 0.4 |  | 6 | 360 | 416 |  | 0.8 |  | 6 | 360 | 433 |  | 0.6
74 | 6.0833 | 365 | 432 |  | 0.4 |  | 6.0833 | 365 | 428 |  | 0.4 |  | 6.0833 | 365 | 419 |  | 0.6 |  | 6.0833 | 365 | 439 |  | 1.2
75 | 6.1667 | 370 | 433 |  | 0.2 |  | 6.1667 | 370 | 432 |  | 0.8 |  | 6.1667 | 370 | 421 |  | 0.4 |  | 6.1667 | 370 | 441 |  | 0.4
76 | 6.25 | 375 | 439 |  | 1.2 |  | 6.25 | 375 | 433 |  | 0.2 |  | 6.25 | 375 | 423 |  | 0.4 |  | 6.25 | 375 | 444 |  | 0.6
77 | 6.3333 | 380 | 439 |  | 0 |  | 6.3333 | 380 | 439 |  | 1.2 |  | 6.3333 | 380 | 424 |  | 0.2 |  | 6.3333 | 380 | 448 |  | 0.8
78 | 6.4167 | 385 | 441 |  | 0.4 |  | 6.4167 | 385 | 442 |  | 0.6 |  | 6.4167 | 385 | 426 |  | 0.4 |  | 6.4167 | 385 | 451 |  | 0.6
79 | 6.5 | 390 | 444 |  | 0.6 |  | 6.5 | 390 | 444 |  | 0.4 |  | 6.5 | 390 | 430 |  | 0.8 |  | 6.5 | 390 | 453 |  | 0.4
80 | 6.5833 | 395 | 448 |  | 0.8 |  | 6.5833 | 395 | 446 |  | 0.4 |  | 6.5833 | 395 | 432 |  | 0.4 |  | 6.5833 | 395 | 455 |  | 0.4
81 | 6.6667 | 400 | 450 |  | 0.4 |  | 6.6667 | 400 | 448 |  | 0.4 |  | 6.6667 | 400 | 437 |  | 1 |  | 6.6667 | 400 | 457 |  | 0.4
82 | 6.75 | 405 | 451 |  | 0.2 |  | 6.75 | 405 | 450 |  | 0.4 |  | 6.75 | 405 | 441 |  | 0.8 |  | 6.75 | 405 | 460 |  | 0.6
83 | 6.8333 | 410 | 453 |  | 0.4 |  | 6.8333 | 410 | 451 |  | 0.2 |  | 6.8333 | 410 | 442 |  | 0.2 |  | 6.8333 | 410 | 462 |  | 0.4
84 | 6.9167 | 415 | 457 |  | 0.8 |  | 6.9167 | 415 | 455 |  | 0.8 |  | 6.9167 | 415 | 444 |  | 0.4 |  | 6.9167 | 415 | 467 |  | 1
85 | 7 | 420 | 459 |  | 0.4 |  | 7 | 420 | 457 |  | 0.4 |  | 7 | 420 | 446 |  | 0.4 |  | 7 | 420 | 469 |  | 0.4
86 | 7.0833 | 425 | 460 |  | 0.2 |  | 7.0833 | 425 | 459 |  | 0.4 |  | 7.0833 | 425 | 448 |  | 0.4 |  | 7.0833 | 425 | 473 |  | 0.8
87 | 7.1667 | 430 | 462 |  | 0.4 |  | 7.1667 | 430 | 460 |  | 0.2 |  | 7.1667 | 430 | 448 |  | 0 |  | 7.1667 | 430 | 473 |  | 0
88 | 7.25 | 435 | 464 |  | 0.4 |  | 7.25 | 435 | 464 |  | 0.8 |  | 7.25 | 435 | 451 |  | 0.6 |  | 7.25 | 435 | 477 |  | 0.8
89 | 7.3333 | 440 | 466 |  | 0.4 |  | 7.3333 | 440 | 466 |  | 0.4 |  | 7.3333 | 440 | 453 |  | 0.4 |  | 7.3333 | 440 | 478 |  | 0.2
90 | 7.4167 | 445 | 468 |  | 0.4 |  | 7.4167 | 445 | 468 |  | 0.4 |  | 7.4167 | 445 | 457 |  | 0.8 |  | 7.4167 | 445 | 482 |  | 0.8
91 | 7.5 | 450 | 471 |  | 0.6 |  | 7.5 | 450 | 471 |  | 0.6 |  | 7.5 | 450 | 460 |  | 0.6 |  | 7.5 | 450 | 486 |  | 0.8
92 | 7.5833 | 455 | 475 |  | 0.8 |  | 7.5833 | 455 | 473 |  | 0.4 |  | 7.5833 | 455 | 462 |  | 0.4 |  | 7.5833 | 455 | 489 |  | 0.6
93 | 7.6667 | 460 | 477 |  | 0.4 |  | 7.6667 | 460 | 475 |  | 0.4 |  | 7.6667 | 460 | 462 |  | 0 |  | 7.6667 | 460 | 493 |  | 0.8
94 | 7.75 | 465 | 478 |  | 0.2 |  | 7.75 | 465 | 477 |  | 0.4 |  | 7.75 | 465 | 464 |  | 0.4 |  | 7.75 | 465 | 495 |  | 0.4
95 | 7.8333 | 470 | 480 |  | 0.4 |  | 7.8333 | 470 | 478 |  | 0.2 |  | 7.8333 | 470 | 468 |  | 0.8 |  | 7.8333 | 470 | 496 |  | 0.2
96 | 7.9167 | 475 | 480 |  | 0 |  | 7.9167 | 475 | 480 |  | 0.4 |  | 7.9167 | 475 | 469 |  | 0.2 |  | 7.9167 | 475 | 500 |  | 0.8
97 | 8 | 480 | 482 |  | 0.4 |  | 8 | 480 | 484 |  | 0.8 |  | 8 | 480 | 471 |  | 0.4 |  | 8 | 480 | 502 |  | 0.4
98 | 8.0833 | 485 | 486 |  | 0.8 |  | 8.0833 | 485 | 486 |  | 0.4 |  | 8.0833 | 485 | 473 |  | 0.4 |  | 9 | 540 | 525 |  | 0.38333
99 | 8.1667 | 490 | 487 |  | 0.2 |  | 8.1667 | 490 | 487 |  | 0.2 |  | 8.1667 | 490 | 475 |  | 0.4 |  | 9.0833 | 545 |  |  | -105
100 | 8.25 | 495 | 489 |  | 0.4 |  | 8.25 | 495 | 491 |  | 0.8 |  | 8.25 | 495 | 477 |  | 0.4 |  | 9.1667 | 550 |  |  | 0
101 | 8.3333 | 500 | 491 |  | 0.4 |  | 8.3333 | 500 | 491 |  | 0 |  | 8.3333 | 500 | 478 |  | 0.2 |  | 9.25 | 555 |  |  | 0
102 | 8.4167 | 505 | 491 |  | 0 |  | 8.4167 | 505 | 493 |  | 0.4 |  | 8.4167 | 505 | 480 |  | 0.4 |  | 9.3333 | 560 |  |  | 0
103 | 8.5 | 510 | 493 |  | 0.4 |  | 8.5 | 510 | 496 |  | 0.6 |  | 8.5 | 510 | 483 |  | 0.6 |  | 9.4167 | 565 |  |  | 0
104 | 8.5833 | 515 | 495 |  | 0.4 |  | 8.5833 | 515 | 498 |  | 0.4 |  | 8.5833 | 515 | 486 |  | 0.6 |  | 9.5 | 570 |  |  | 0
105 | 8.6667 | 520 | 498 |  | 0.6 |  | 8.6667 | 520 | 500 |  | 0.4 |  | 8.6667 | 520 | 489 |  | 0.6 |  | 9.5833 | 575 |  |  | 0
106 | 8.75 | 525 | 498 |  | 0 |  | 8.75 | 525 | 504 |  | 0.8 |  | 8.75 | 525 | 491 |  | 0.4 |  | 9.6667 | 580 |  |  | 0
107 | 8.8333 | 530 | 500 |  | 0.4 |  | 8.8333 | 530 | 504 |  | 0 |  | 8.8333 | 530 | 491 |  | 0 |  | 9.75 | 585 |  |  | 0
108 | 8.9167 | 535 | 500 |  | 0 |  | 8.9167 | 535 | 505 |  | 0.2 |  | 8.9167 | 535 | 495 |  | 0.8 |  | 9.8333 | 590 |  |  | 0
109 | 9 | 540 | 502 |  | 0.4 |  | 9 | 540 | 507 |  | 0.4 |  | 9 | 540 | 496 |  | 0.2 |  | 9.9167 | 595 |  |  | 0
110 | 9.0833 | 545 | 505 |  | 0.6 |  | 9.0833 | 545 | 509 |  | 0.4 |  | 9.0833 | 545 | 498 |  | 0.4 |  | 10 | 600 |  |  | 0
111 | 9.1667 | 550 | 507 |  | 0.4 |  | 9.1667 | 550 | 511 |  | 0.4 |  | 9.1667 | 550 | 500 |  | 0.4 |  | 10.0833 | 605 |  |  | 0
112 | 9.25 | 555 | 509 |  | 0.4 |  | 9.25 | 555 | 513 |  | 0.4 |  | 9.25 | 555 | 502 |  | 0.4 |  | 10.1667 | 610 |  |  | 0
113 | 9.3333 | 560 | 511 |  | 0.4 |  | 9.3333 | 560 | 514 |  | 0.2 |  | 9.3333 | 560 | 504 |  | 0.4 |  | 10.25 | 615 |  |  | 0
114 | 9.4167 | 565 | 511 |  | 0 |  | 9.4167 | 565 | 514 |  | 0 |  | 9.4167 | 565 | 505 |  | 0.2 |  | 10.3333 | 620 |  |  | 0
115 | 9.5 | 570 | 511 |  | 0 |  | 9.5 | 570 | 518 |  | 0.8 |  | 9.5 | 570 | 507 |  | 0.4 |  | 10.4167 | 625 |  |  | 0
116 | 9.5833 | 575 | 513 |  | 0.4 |  | 9.5833 | 575 | 520 |  | 0.4 |  | 9.5833 | 575 | 511 |  | 0.8 |  | 10.5 | 630 |  |  | 0
117 | 9.6667 | 580 | 514 |  | 0.2 |  | 9.6667 | 580 | 522 |  | 0.4 |  | 9.6667 | 580 | 511 |  | 0 |  | 10.5833 | 635 |  |  | 0
118 | 9.75 | 585 | 516 |  | 0.4 |  | 9.75 | 585 | 523 |  | 0.2 |  | 9.75 | 585 | 513 |  | 0.4 |  | 10.6667 | 640 |  |  | 0
119 | 9.8333 | 590 | 518 |  | 0.4 |  | 9.8333 | 590 | 523 |  | 0 |  | 9.8333 | 590 | 514 |  | 0.2 |  | 10.75 | 645 |  |  | 0
120 | 9.9167 | 595 | 518 |  | 0 |  | 9.9167 | 595 | 520 |  | -0.6 |  | 9.9167 | 595 | 516 |  | 0.4 |  | 10.8333 | 650 |  |  | 0
121 | 10 | 600 | 518 |  | 0 |  | 10 | 600 | 520 |  | 0 |  | 10 | 600 | 516 |  | 0 |  | 10.9167 | 655 |  |  | 0
|  |  |  | avg=> | 0.6843 |  |  |  |  | avg=> | 0.7157 |  |  |  |  | avg=> | 0.70744 |  |  |  |  | avg=> | -0.17204

## HeatFlowCalcs
[5 empty] | F | C | K
|  |  |  | Temp Oven | 650 | 343.3333 | 617.4833
|  |  |  | Temp Surface | 60 | 15.5556 | 289.7056
|  |  |  | k_low |  |  |  | Thermal Resistance | 0.42 | (m^2)K/W
|  |  |  | k_mid | 0.15 |  | 0.265 | Thermal Conductivity | 0.11905 | W/(m*K)
k_high
|  |  |  | Medium Thickness (mm) | 50 |  |  | k_ceramic fiber | 0.07-0.12 | W/(m*K)
|  |  |  | Medium Thickness (m) | 0.05
|  |  |  | q_low | 0 | W
|  |  |  | q_mid | 983.3333 | W
|  |  |  | q_high | 0 | W
Air gapped, no insulation |  |  | <= given "shiny" metallic surface I'd expect k_high case to be the most likely. This also makes it reasonable with the observable behavior that the temperature peaks slightly over 500F and when maintaining 500 the heaters are basically aways on, rated power of unit is 1500W.
q_low | 603.1746 | W
q_mid | 796.6457 | W
q_high | 1172.8395 | W

## HeatInputCalcs
Resistances |  |  | Assumptions | Fan/Light Power Consumption | 163.4133 | W
Component | Value | Unit
Top | 16.2 | Ohms |  | Power used for Heaters | 1636.5867 | W
Bottom | 17.5 | Ohms |  | Total Heater Count | 5 | 3 on top, 2 on Bottom
Fan/Light | 67.5 | Ohms |  | Power consumption per heater | 327.3173 | W
|  |  |  | Power consumption for heater pair | 654.6347 | W
Power rating | 1800 | W |  | Assuming Pure Resistive Top Heater | 888.8889 | W
|  |  |  | Assuming Pure Resistive Bottom Heater | 822.8571 | W
|  |  |  | pf top heaters | 0.73646 | Inferred values, may not be correct
|  |  |  | pf bottom heaters | 0.79556
|  |  |  | average pf | 0.76601

## InsulationCalcs
Specific Heats Capacity |  |  | Take uninsulated case |  |  | Given this information to the left can we predict what the heatup rate will be by utilizing the 5th heating element. |  |  |  |  | Given this information to the left can we predict what the heatup rate will be by utilizing only 2 heating elements. |  |  | Given this information to the left can we predict what the heatup rate will be by utilizing only 2 heating elements.
Material | Value | unit | phase 1
Ceramic Fiber | 1130 | J/(kgC) | heatup rate | 1.87 | F/sec
Air | 1005 | J/(kgC) | heatup rate | 1.0389 | C/sec
|  |  | power input 4 htrs | 1309.2693 | W, ie J/sec | Phase 1 |  |  |  |  | Phase 1 |  |  | Phase 1
|  |  | Power heating air | 35.2113 | J/sec, W | power input 5 htrs | 1636.5867 | W, ie J/sec |  |  | power input 2 htrs | 654.6347 | W, ie J/sec | power input 2 htrs | 327.3173 | W, ie J/sec
|  |  | Power heating oven materials | 1274.0581 | J/sec, W | heatup rate | 1.2986 | C/sec |  |  | heatup rate | 0.51944 | C/sec | heatup rate | 0.25972 | C/sec
Densities |  |  | Heatup rate slowdown at around 300F possibly due to leakage becoming dominant factor |  |  | heatup rate | 2.3375 | F/sec |  |  | heatup rate | 0.935 | F/sec | heatup rate | 0.4675 | F/sec
Ceramic Fiber | 135.4398 | kg/m^3 | [5 empty] | start temp | 80 | F
Air | 1.225 | kg/m^3 | [5 empty] | end temp | 300 | F
[8 empty] | delta temp | 220 | F
[8 empty] | phase 1 time | 94.1176 | sec
|  |  | phase 2 |  |  | phase 2 |  |  |  |  | phase 2 |  |  | phase 2
Volumes |  |  | heatup rate | 0.467 | F/sec | power input 5 htrs | 1636.5867 | W, ie J/sec |  |  | power input 2 htrs | 654.6347 | W, ie J/sec | power input 5 htrs | 327.3173 | W, ie J/sec
Material | Value | Unit | heatup rate | 0.25944 | C/sec
Ceramic Fiber | 768 | in^3 | power input 4 htrs | 1309.2693 | W, ie J/sec | Uninsulated case |  |  |  |  | Uninsulated case |  |  | Uninsulated case
Ceramic Fiber | 0.012585 | m^3 | Power heating air | 8.7934 | J/sec, W | Assume that leakage increases proportion to heat input due to convective heat losses would increase with heat input |  |  |  |  | Assume that leakage increases proportion to heat input due to convective heat losses would increase with heat input |  |  | Assume that leakage increases proportion to heat input due to convective heat losses would increase with heat input
Air | 1680 | in^3 | Power heating oven materials | 318.1739 | J/sec, W
Air | 0.02753 | m^3 | energy needed to heat air and materials virtually unchanged so change in heatup rate due to leakage increase
[6 empty] | Power lost to leakage | 1227.8776 | W |  |  | Power lost to leakage | 491.151 | W | Power lost to leakage | 245.5755 | W
ΔT | 1 | C or K |  |  |  | power used for heating | 408.7091 | W |  |  | power used for heating | 163.4836 | W | power used for heating | 81.7418 | W
[6 empty] | heatup | 0.32431 | C/sec |  |  | heatup | 0.12972 | C/sec | heatup | 0.064861 | C/sec
U=m(c_p)ΔT | [5 empty] | heatup | 0.58375 | F/sec |  |  | heatup | 0.2335 | F/sec | heatup | 0.11675 | F/sec
Ceramic Fiber | 1926.1364 |  | power lost due to leakage | 982.3021 | W, ie J/sec |  |  | start temp | 300 | F |  |  |  | ^^^^ low heating rate implies temperature stagnation would occur until insulation heating caught up
Air | 33.8932 |  | Question now is, how much is lost to convection and how much to air leakage |  |  |  |  | end temp | 500 | F
Oven Materials | 1226.3661 | [6 empty] | delta temp | 200 | F | Insulated case |  |  | Insulated case
[8 empty] | phase 1 time | 342.6124 | sec | Assume same leakage power as 4 htr case since heating the insulation is a fixed heat loss rate/amount ect. |  |  | Assume same leakage power as 4 htr case since heating the insulation is a fixed heat loss rate/amount ect.
|  |  | Insulated case still has phase 1 and phase 2 shape. This case should have little convective heat losses |  |  |  |  | total time | 436.7301
Whole Ceramic Blanket isn't raised 1 deg | [10 empty] | Power lost to leakage | 982.3021 | W | Power lost to leakage | 982.3021 | W
Gradient exists along blanket | [10 empty] | Power used for heating | -327.6674 | W | Power used for heating | -654.9847 | W
[11 empty] | heatup | -0.26 | C/sec | heatup | #DIV/0! | C/sec
|  |  | Assume linear gradient across insulation, therefore energy required to raise temperature to final oven temperature is half. | [7 empty] | heatup | -0.468 | F/sec | heatup | #DIV/0! | F/sec
[11 empty] | ^^^^ Suggests that heating the insulation will be so dominant that temperature increases will stagnate entirely, Could offer opportunity to take steady state data to determine actual losses |  |  | ^^^^ Suggests that heating the insulation will be so dominant that temperature increases will stagnate entirely, Could offer opportunity to take steady state data to determine actual losses
|  |  | Energy required to heat blanket to final temp of 500F | 443011.3636 | J | Insulated case
Assume same leakage power as 4 htr case since heating the insulation is a fixed heat loss rate/amount ect.
Assume energy lost due to leakage in the insulated case is primarily due to conduction to insulation.
[6 empty] | Power lost to leakage | 982.3021 | W
[6 empty] | Power used for heating | 654.2846 | W
|  |  | Time required to heat insulation | 450.993 | seconds | heatup | 0.51917 | C/sec
|  |  | Given that phase 2 doesn't start until about 150-200 seconds into heatup and the time required to leak heat into insulation is 450 seconds. We'd expect that since the insulated case can reach high temps that it would not overtake the uninsulated case until at least 600-650 seconds. That shows true in the actual data. |  |  | heatup | 0.9345 | F/sec
[8 empty] | start temp | 300 | F
[8 empty] | end temp | 500 | F
[8 empty] | delta temp | 200 | F
[8 empty] | phase 1 time | 214.0182 | sec
[8 empty] | total time | 308.1358